## ReadMe
Instructions on Using the tool |  |  | ( Building a prediction Model)
Step 1: Enter Your Data
(A) Enter your data in The Data worksheet, starting from the cell AC105
(B) The observations should be in rows and the variables should be in columns.
(C) Above each column, choose appropriate Type (Omit, Output, Cont, Cat)
To drop a column from model - set the type = Omit
| To treat a column as categorical Input, set type = Cat |  |  |  | Cont. Var. |  | Cat. Var. | Values | Dummy
| To treat a column as continuous Input, set type = Cont |  |  | # Missing Value |  | #Levels
| To treat a column as Output, set type = Output |  |  | Min |  | Lables
You can have atmost 10 output variables. Application will automatically treat them all as continuous variables. |  |  |  | Max
Usually one builds prediction model with 1 output only. |  |  |  | Average
If you have say, 2 output variables Y1 and Y2, both of which depend on the same set of Input variables, |  |  |  | sd
you may be better off, building 2 separate models - One with Y1 as Output, another one with Y2 as output. |  |  |  | Intercept
Slope
You can have at most 50 input variables, out of which atmost 40 could be categorical.
Make sure that the number of Input (Cat & Cont) columns exactly match with the number entered in UserInput sheet.
(D) Please make sure that your data does not have blank rows or blank columns.
(E) Continuous Inputs:
Any non-number in Cont column will be treated as missing value.
Application will replace it by the column mean
(E) Categorical Inputs:
Any blank cell or cells containing Excel error in Cat column will be treated as missing value
Application will reaplce it by the most frequently occuring category.
Category labels are case insensitive - lables good, Good, GoOd, GOOD will all be treated as the same category
There should be at least 2 observations in each category of a Cat column.
If one of the category of a Cat column has only 1 observation, you should do one of the following -
Remove that observation OR
Rename the category to any other categories of that Cat column.
Step 2: Fill up Model Inputs
(A) Fill up the model inputs in the User Input Page.
(B) Make sure that your inputs are within the range of values allowed by the application.
(C) Click the 'Build Model' button to start modeling.
Step 3: Results of Modeling
(A) A Neural Network model is basically a set of weights between the layers of the net.
At the end of the run, the final set of weights are saved in the Calc sheet.
(B) The output page of this file will show you the values of MSE and ARE on the training and validation set
as the training of the model progresses. Two charts showing training and Validation MSE's
have been already provided in the Output sheet.
(C) In UserInput page if you have asked to save the model in a separate file, then a new file
will be created containing the model inputs, your data, and the fitted model ( i.e. the weights)
You will be able to use this file as a calculator to do prediction, given any new input.
Step 4: Study Profiles
Fitted model is a surface in p-dimension where the number of your inputs is p.
Unless p is 2 or less, it is not possible to show the surface graphically.
Profile plot is the next best way to visualize this fitted surface.
By varying only one predictor between two values and keeping all the others fixed at some pre-specified values
we get the profile plot - which is really a one dimensional cross section of the high dimensional surface.
In the Profile sheet you can specify which predictor to vary and the values at which the other predictors should be held fixed.
Click Create Profile button to generate the profile.
If the predictor you choose to vary is categorical then the other info ( #points to be generated, start and end values)
will be ignored and the graph will show you the predicted response for each category of the predictor you have chosen to vary.
Profile plot lets you study the following things:
(1) Nature of relationship bettween a particular predictor X and the response Y
( E.g. Y increases as X increases OR Y decreases as X increases
OR the relationship is non-linear - Y first increases and then decreases with X etc etc.
(2) Profile plots also lets you study the interaction between predictors.
Suppose there are two predictors X and Z and we are studying the profile of Y as X varies
Suppose we look at the profile by keeping Z fixed at 1 and varying X between -10 and 10.
Now keep Z fixed at 2 instead of 1 and vary X between -10 and 10.
If the shape of the profiles in these two scenarios are drastically different
(e.g. one is increasing and the other is decreasing) then that says thay X and Z has interaction.
In other words, the effect of X on the Response is not same at all levels of Z
To study the effect of X, it matters where Z is set.
A few more points …
Initial weights
For the training of the model, we need to start with an initial set of values of the network weights.
By default, the weights are initialized with random values between -w and w.
where w is a number between 0 and 1, specified by you in the UserInput page.
(A) Once you build a model, the final weights are stored in Calc page.
Next time you want to train a model with same architecture and same data,
the application will ask you whether to start with the weights already saved in Calc sheet.
If you say YES, these wights are used. If you say NO, the weights are re-initialized with random values.
(B) Instead of starting with ramdom weights, you may want to start with our own choice of weights.
Specifying your choice of starting weights is a bit non-trivial for this application. Here is how you do it.
Specify the inputs in the UserInput page and specify the number of training cycle as 0.
This will just setup the Calc page without doing any training.
Now go to Calc sheet and write down your choice of weights in the appropriate places of the weight matrices.
Now come back to UserInput sheet and specify the number of trining cycles you want and click on the Buil Model button.
When the application asks whether to use the already saved weights, click on the YES button.
Now your network will be trained with the starting weights specified by you.

## UserInput
Network ArchitectureOptions
|  |  | Number of Inputs ( bewtween 2 and 50) | 6 | Number of Outputs ( between 1 and 10 ) |  | 1
|  |  | Number of Hidden Layers ( 1 or 2 ) | 1 | Hidden Layer sizes ( Maximum 20 ) |  | Hidden 1 | Hidden 2
[7 empty] | 2 | 2
|  |  | Learning parameter (between 0 and 1) | 0.4 | Initial Wt Range ( 0 +/- w): w = |  | 0.5
|  |  | Momentum (between 0 and 1) | 0
Training Options
|  |  | Total #rows in your data ( Minimum 10 ) | 38 | No. of Training cycles ( Maximum 500 ) |  | 50
|  |  | Present Inputs in Random order while Training ? | NO | Training Mode (Batch or Sequential ) |  | Sequential
From very last cycle | 1 | 2 | Save Network weights | With least Training Error
With least Training Error | 2
With least Validation Error | 3 | 1 | Training / Validation Set | Partition data into Training / Validation set
Partition data into Training / Validation set | 1 |  | If you want to partition, how do you want to select the Validation set ?
Use whole data as training set | 2 |  | Please choose one option | 1 | Option 1 : Randomly select | 10% | of data as Validation set (between 1% and 50%)
|  |  | Please fill up the input necessary for the selected option |  | Option 2: Use last | 5 | rows of the data as validation set
|  |  | Save model in a separate workbook? | NO
Build Model

## Data
Enter your Data in this sheet
|  | Instructions: | Start Entering your data from cell AC105. |  |  | Specify variable name in row 103.
Make sure that the row 104 is blank.
Specify variable type in row 102.
Cont - for continuous Input,
Cat - for Categorical Input,
Output -for Output var.
Omit - if you don't want to usethe variable in the model
For each continuous Input, there will be 1 neuron in Input Layer.
For Each categorical Input with K levels, there will be K neurons in Input Layer
Output |  | Please make sure that there are no more than 50 neurons in Input Layer.
Cat |  | There should be at most 10 Output variables - application will treat them all as Continuous.
Cont |  | There should be no more than 40 Categorical Input Variables.
Omit
| Var Type | Cont | Omit | Output | Cont | Cont | Cont | Cont | Cat | Omit | Omit | Omit | Omit | Omit | Omit | Omit | Omit | Omit | Omit | Omit | Omit | Omit | Omit | Omit | Omit | Omit | Omit | Omit | Omit | Omit | Omit | Omit | Omit | Omit | Omit | Omit | Omit | Omit | Omit | Omit | Omit | Omit | Omit | Omit | Omit | Omit | Omit | Omit | Omit | Omit | Omit | Omit | Omit | Omit | Omit | Omit | Omit | Omit | Omit | Omit | Omit
| Var Name | Cylinder | Car | MPG | Weight | Drive_Ratio | Horsepower | Displacement | Country | [9 empty] | X18 | X19 | X20 | X21 | X22 | X23 | X24 | X25 | X26 | X27 | X28 | X29 | X30 | X31 | X32 | X33 | X34 | X35 | X36 | X37 | X38 | X39 | X40 | X41 | X42 | X43 | X44 | X45 | X46 | X47 | X48 | X49 | X50 | X51 | X52 | X53 | X54 | X55 | X56 | X57 | X58 | X59 | X60
|  | 8 | Buick Estate Wagon | 16.9 | 4.36 | 2.73 | 155 | 350 | US
|  | 8 | Ford Country Squire | 15.5 | 4.054 | 2.26 | 142 | 351 | US
|  | 8 | Chevy Malibu Wagon | 18.5 | 3.605 | 2.56 | 125 | 267 | US
|  | 8 | Chrysler Lebaron Wagon | 30 | 3.94 | 2.45 | 150 | 360 | US
|  | 4 | Chevette | 27.5 | 2.155 | 3.7 | 68 | 98 | US
|  | 4 | Toyota Corona | 27.2 | 2.56 | 3.05 | 95 | 134 | Japan
|  | 4 | Datsun 510 | 30.9 | 2.3 | 3.54 | 97 | 119 | Japan
|  | 4 | Dodge Omni | 20.3 | 2.23 | 3.37 | 75 | 105 | US
|  | 5 | Audi 5000 | 20.3 | 2.83 | 3.9 | 103 | 131 | Europe
|  | 6 | Volvo 240 GL | 17 | 3.14 | 3.5 | 125 | 163 | Europe
|  | 4 | Saab 99 GLE | 21.6 | 2.795 | 3.77 | 115 | 121 | Europe
|  | 6 | Peugeot 694 SL | 16.2 | 3.41 | 3.58 | 133 | 163 | Europe
|  | 6 | Buick Century Special | 20.6 | 3.38 | 2.73 | 105 | 231 | US
|  | 6 | Mercury Zephyr | 20.8 | 3.07 | 3.08 | 85 | 200 | US
|  | 6 | Dodge Aspen | 18.6 | 3.62 | 2.71 | 110 | 225 | US
|  | 6 | AMC Concord D/L | 18.1 | 3.41 | 2.73 | 120 | 258 | US
|  | 8 | Chevy Caprice Classic | 17 | 3.84 | 2.41 | 130 | 305 | US
|  | 4 | BMW 320i | 21.5 | 2.6 | 3.64 | 110 | 121 | Europe
|  | 8 | Mercury Grand Marquise | 16.5 | 3.955 | 2.26 | 138 | 351 | US
|  | 8 | Dodge St Regis | 18.2 | 3.83 | 2.45 | 135 | 318 | US
|  | 4 | Ford Mustang 4 | 26.5 | 2.585 | 3.08 | 88 | 140 | US
|  | 6 | Ford Mustang Ghia | 21.9 | 2.91 | 3.08 | 109 | 171 | US
|  | 4 | Mazda GLC | 34.1 | 1.975 | 3.73 | 65 | 86 | Japan
|  | 4 | Dodge Colt | 35.1 | 1.915 | 2.97 | 80 | 98 | Japan
|  | 4 | AMC Spirit | 27.4 | 2.67 | 3.08 | 80 | 121 | US
|  | 4 | VW Scirocco | 31.5 | 1.99 | 3.78 | 71 | 89 | Europe
|  | 4 | Honda Accord LX | 29.5 | 2.135 | 3.05 | 68 | 98 | Japan
|  | 4 | Buick Skylark | 28.4 | 2.67 | 2.53 | 90 | 151 | US
|  | 6 | Chevy Citation | 28.8 | 2.595 | 2.69 | 115 | 173 | US
|  | 6 | Olds Omega | 26.8 | 2.7 | 2.84 | 115 | 173 | US
|  | 4 | Pontiac Phoenix | 33.5 | 2.556 | 2.69 | 90 | 151 | US
|  | 4 | Plymouth Horizon | 34.2 | 2.2 | 3.37 | 70 | 105 | US
|  | 4 | Datsun 210 | 31.8 | 2.02 | 3.7 | 65 | 85 | Japan
|  | 4 | Fiat Strada | 37.3 | 2.13 | 3.1 | 69 | 91 | Europe
|  | 4 | VW Dasher | 30.5 | 2.19 | 3.7 | 78 | 97 | Europe
|  | 6 | Datsun 810 | 22 | 2.815 | 3.7 | 97 | 146 | Japan
|  | 8 | Ford LTD | 17.6 | 3.725 | 2.26 | 129 | 302 | US
|  | 4 | VW Rabbit | 31.9 | 1.925 | 3.78 | 71 | 89 | Europe

## Processed Data (hidden)
|  |  |  | $BL$105 | Data Used for training the Network
Original data has been transformed so that the values of each variable lies between 0 and 1.
To get back the original numbers apply the following formula :
Original Number = (Transformed Number - A ) / B
where A and B are respectively, the Intercept and Slope in that column
Range of cells with blue color (if any), denotes the validation set used for the model.
[5 empty] | # Missing Value |  | 0 | 0 | 0 | 0 | 0 | 0
[5 empty] | Min |  | 15.5 | 4 | 1.915 | 2.26 | 65 | 85
[5 empty] | Max |  | 37.3 | 8 | 4.36 | 3.9 | 155 | 360
[5 empty] | Average |  | 24.7895 | 5.3947 | 2.8629 | 3.0934 | 101.7368 | 177.2895
[5 empty] | sd |  | 6.5245 | 1.603 | 0.70687 | 0.51766 | 26.4449 | 88.8767
[5 empty] | Intercept |  | -0.71101 | -1 | -0.78323 | -1.378 | -0.72222 | -0.30909
[5 empty] | Slope |  | 0.045872 | 0.25 | 0.409 | 0.60976 | 0.011111 | 0.0036364
Table containing Labels of categorical variables |  |  |  |  | Col in Orig Data |  | 3 | 1 | 4 | 5 | 6 | 7 | 8 | 8 | 8
[5 empty] | Col in This sheet |  | 2 | 3 | 4 | 5 | 6 | 7
#Rows | 3 | #Cols | 1 |  | Input Var type |  | Cont | Cont | Cont | Cont | Cont | Cat
[5 empty] | Input Name |  | Cylinder | Weight | Drive_Ratio | Horsepower | Displacement | Country
Sr. No. | Country |  |  | Train / Valid | Random | Obs. No. | MPG | Cylinder | Weight | Drive_Ratio | Horsepower | Displacement | Country.us | Country.japan | Country.europe | Predicted MPG
#Levels | 3
| us |  |  | 0 | 0.87741 | 1 | 0.06422 | 1 | 1 | 0.28659 | 1 | 0.96364 | 1 | 0 | 0 | 19.961
| japan |  |  | 1 | 0.46665 | 2 | -3.1665e-08 | 1 | 0.87485 | 2.0266e-08 | 0.85556 | 0.96727 | 1 | 0 | 0 | 20.074
| europe |  |  | 1 | 0.24639 | 3 | 0.13761 | 1 | 0.69121 | 0.18293 | 0.66667 | 0.66182 | 1 | 0 | 0 | 20.4856
|  |  |  | 1 | 0.6416 | 4 | 0.66514 | 1 | 0.82822 | 0.11585 | 0.94444 | 1 | 1 | 0 | 0 | 20.0472
|  |  |  | 1 | 0.45597 | 5 | 0.55046 | 0 | 0.09816 | 0.87805 | 0.033333 | 0.047273 | 1 | 0 | 0 | 29.3823
|  |  |  | 1 | 0.27843 | 6 | 0.5367 | 0 | 0.2638 | 0.48171 | 0.33333 | 0.17818 | 0 | 1 | 0 | 29.8476
|  |  |  | 1 | 0.54547 | 7 | 0.70642 | 0 | 0.15746 | 0.78049 | 0.35556 | 0.12364 | 0 | 1 | 0 | 30.4263
|  |  |  | 1 | 0.74437 | 8 | 0.22018 | 0 | 0.12883 | 0.67683 | 0.11111 | 0.072727 | 1 | 0 | 0 | 28.8563
|  |  |  | 1 | 0.41324 | 9 | 0.22018 | 0.25 | 0.37423 | 1 | 0.42222 | 0.16727 | 0 | 0 | 1 | 24.7008
|  |  |  | 0 | 0.87545 | 10 | 0.068807 | 0.5 | 0.50102 | 0.7561 | 0.66667 | 0.28364 | 0 | 0 | 1 | 22.2835
|  |  |  | 1 | 0.62978 | 11 | 0.27982 | 0 | 0.35992 | 0.92073 | 0.55556 | 0.13091 | 0 | 0 | 1 | 25.8133
|  |  |  | 1 | 0.36679 | 12 | 0.03211 | 0.5 | 0.61145 | 0.80488 | 0.75556 | 0.28364 | 0 | 0 | 1 | 21.8684
|  |  |  | 0 | 0.89018 | 13 | 0.23394 | 0.5 | 0.59918 | 0.28659 | 0.44444 | 0.53091 | 1 | 0 | 0 | 22.0039
|  |  |  | 1 | 0.32002 | 14 | 0.24312 | 0.5 | 0.47239 | 0.5 | 0.22222 | 0.41818 | 1 | 0 | 0 | 23.0626
|  |  |  | 1 | 0.56165 | 15 | 0.1422 | 0.5 | 0.69734 | 0.27439 | 0.5 | 0.50909 | 1 | 0 | 0 | 21.7334
|  |  |  | 1 | 0.83677 | 16 | 0.11927 | 0.5 | 0.61145 | 0.28659 | 0.61111 | 0.62909 | 1 | 0 | 0 | 21.5371
|  |  |  | 1 | 0.48024 | 17 | 0.068807 | 1 | 0.78732 | 0.091463 | 0.72222 | 0.8 | 1 | 0 | 0 | 20.2788
|  |  |  | 1 | 0.54983 | 18 | 0.09633 | 1 | 0.74029 | 2.0266e-08 | 0.71111 | 0.78909 | 1 | 0 | 0 | 20.3279
|  |  |  | 1 | 0.27875 | 19 | 0.045872 | 1 | 0.83436 | 2.0266e-08 | 0.81111 | 0.96727 | 1 | 0 | 0 | 20.1156
|  |  |  | 1 | 0.35756 | 20 | 0.12385 | 1 | 0.78323 | 0.11585 | 0.77778 | 0.84727 | 1 | 0 | 0 | 20.2238
|  |  |  | 0 | 0.85554 | 21 | 0.50459 | 0 | 0.27403 | 0.5 | 0.25556 | 0.2 | 1 | 0 | 0 | 27.1034
|  |  |  | 1 | 0.62719 | 22 | 0.29358 | 0.5 | 0.40695 | 0.5 | 0.48889 | 0.31273 | 1 | 0 | 0 | 22.884
|  |  |  | 1 | 0.57783 | 23 | 0.85321 | 0 | 0.02454 | 0.89634 | 3.0734e-08 | 0.0036364 | 0 | 1 | 0 | 32.3755
|  |  |  | 1 | 0.46033 | 24 | 0.89908 | 0 | 2.8312e-09 | 0.43293 | 0.16667 | 0.047273 | 0 | 1 | 0 | 31.901
|  |  |  | 1 | 0.28166 | 25 | 0.54587 | 0 | 0.30879 | 0.5 | 0.16667 | 0.13091 | 1 | 0 | 0 | 27.5566
|  |  |  | 1 | 0.22421 | 26 | 0.73394 | 0 | 0.030675 | 0.92683 | 0.066667 | 0.014545 | 0 | 0 | 1 | 29.7475
|  |  |  | 1 | 0.66214 | 27 | 0.6422 | 0 | 0.08998 | 0.48171 | 0.033333 | 0.047273 | 0 | 1 | 0 | 31.9615
|  |  |  | 1 | 0.082758 | 28 | 0.59174 | 0 | 0.30879 | 0.16463 | 0.27778 | 0.24 | 1 | 0 | 0 | 26.707
|  |  |  | 1 | 0.55533 | 29 | 0.61009 | 0.5 | 0.27812 | 0.2622 | 0.55556 | 0.32 | 1 | 0 | 0 | 23.1117
|  |  |  | 1 | 0.66878 | 30 | 0.51835 | 0.5 | 0.32106 | 0.35366 | 0.55556 | 0.32 | 1 | 0 | 0 | 22.9741
|  |  |  | 1 | 0.59401 | 31 | 0.82569 | 0 | 0.26217 | 0.2622 | 0.27778 | 0.24 | 1 | 0 | 0 | 26.9258
|  |  |  | 1 | 0.81832 | 32 | 0.8578 | 0 | 0.11656 | 0.67683 | 0.055556 | 0.072727 | 1 | 0 | 0 | 29.1238
|  |  |  | 1 | 0.55192 | 33 | 0.74771 | 0 | 0.042945 | 0.87805 | 3.0734e-08 | -1.1642e-09 | 0 | 1 | 0 | 32.3271
|  |  |  | 1 | 0.83627 | 34 | 1 | 0 | 0.087935 | 0.5122 | 0.044444 | 0.021818 | 0 | 0 | 1 | 29.5543
|  |  |  | 1 | 0.24879 | 35 | 0.68807 | 0 | 0.11247 | 0.87805 | 0.14444 | 0.043636 | 0 | 0 | 1 | 28.9567
|  |  |  | 1 | 0.27679 | 36 | 0.29817 | 0.5 | 0.3681 | 0.87805 | 0.35556 | 0.22182 | 0 | 1 | 0 | 26.066
|  |  |  | 1 | 0.45838 | 37 | 0.27523 | 0 | 0.28016 | 0.84146 | 0.5 | 0.13091 | 0 | 0 | 1 | 26.3932
|  |  |  | 1 | 0.64805 | 38 | 0.75229 | 0 | 0.00409 | 0.92683 | 0.066667 | 0.014545 | 0 | 0 | 1 | 29.8676

## Calc
|  | Neural Network Model for Prediction |  |  | Created On : |  | 2002-08-14 13:31
|  | MSE(Training) | 17.315 |  | MSE(Validation) |  | 9.905
# Continuouus inputs | 5 | Number of Hidden Layers |  | 1
# Categorical inputs | 1 | Layer Sizes |  | 8 | 2 | 0 | 1
|  | True Output (if available) |  |  |  | RMSE | 23.694 | ARE |  | #DIV/0!
|  |  | Intercept | -0.71101
|  |  | Slope | 0.045872
|  | Model (Predicted) Output |  | 23.694
|  | Model Output (Untransformed) |  | 0.37587
|  | ABS( (Tru - Predicted) / Tru ) |  | #DIV/0!
[5 empty] | Cont | Cont | Cont | Cont | Cont | Cat
|  |  |  | Bias | Cylinder | Weight | Drive_Ratio | Horsepower | Displacement | Country
|  | Raw Input |  | 1 | 5.3947 | 2.8629 | 3.0934 | 101.7368 | 177.2895 | europe
|  |  | Intercept | 0 | -1 | -0.78323 | -1.378 | -0.72222 | -0.30909 | europe
|  |  | Slope | 1 | 0.25 | 0.409 | 0.60976 | 0.011111 | 0.0036364 | 3
|  |  |  | Bias | Cylinder | Weight | Drive_Ratio | Horsepower | Displacement | Country.us | Country.japan | Country.europe
|  | Transformed Input |  | 1 | 0.34868 | 0.38769 | 0.50818 | 0.40819 | 0.3356 | 0 | 0 | 1
|  |  | Hdn1_bias | 0 | 0 | 0 | 0 | 0 | 0 | 0 | 0 | 0 | 0
|  |  | Hdn1_Nrn1 | 0.12141 | -1.1311 | -0.59713 | 0.014761 | -0.77609 | -0.74091 | -0.37371 | 0.76997 | -0.074168 | -1.1366
|  |  | Hdn1_Nrn2 | 0.52778 | -1.2168 | -1.1718 | -0.023961 | -0.72397 | -0.78775 | 0.0015848 | 0.086107 | -0.22827 | -1.1511
|  |  |  | 1 | 0.24295 | 0.24029
|  |  | Op_bias | 0 | 0 | 0 | 0
|  |  | Op_Nrn1 | -1.4887 | 1.8501 | 2.2146 | -0.50712
|  |  |  | 1 | 0.37587
Category Table
Country
3
|  |  | 1 | us
|  |  | 2 | japan
|  |  | 3 | europe
Note on AF110: Output - Predicted by the model
Note on AL115: Enter your Inputs in the range AG115:AL115 - the cells marked in green.

## Output
50
|  | Avg. error per Input (Original Scale) (Training Set) |  | Avg. error per Input (Original Scale) (Validation Set)
| Epoch | MSE (Original Scale) | ARE (%) | MSE (Original Scale) | ARE (%)
| 1 | 40.9298 | 25.58% | 45.4016 | 32.96%
| 2 | 40.6619 | 25.56% | 46.3452 | 33.21%
| 3 | 40.3083 | 25.48% | 46.459 | 33.2%
| 4 | 39.8964 | 25.36% | 46.2769 | 33.11%
| 5 | 39.4346 | 25.23% | 45.9648 | 32.98%
| 6 | 38.9231 | 25.08% | 45.5694 | 32.82%
| 7 | 38.3607 | 24.91% | 45.1004 | 32.62%
| 8 | 37.7473 | 24.72% | 44.5574 | 32.4%
| 9 | 37.0852 | 24.5% | 43.9382 | 32.15%
| 10 | 36.3788 | 24.27% | 43.2416 | 31.87%
| 11 | 35.6348 | 24.01% | 42.4682 | 31.55%
| 12 | 34.8614 | 23.75% | 41.6207 | 31.2%
| 13 | 34.0682 | 23.49% | 40.7036 | 30.81%
| 14 | 33.2648 | 23.21% | 39.7226 | 30.4%
| 15 | 32.4607 | 22.91% | 38.685 | 29.95%
| 16 | 31.6644 | 22.61% | 37.5986 | 29.48%
| 17 | 30.8832 | 22.29% | 36.4721 | 28.98%
| 18 | 30.123 | 21.97% | 35.3146 | 28.47%
| 19 | 29.3879 | 21.64% | 34.1352 | 27.94%
| 20 | 28.6807 | 21.32% | 32.9428 | 27.39%
| 21 | 28.0031 | 20.99% | 31.7461 | 26.84%
| 22 | 27.3553 | 20.67% | 30.5531 | 26.28%
| 23 | 26.7372 | 20.37% | 29.371 | 25.71%
| 24 | 26.1476 | 20.08% | 28.2063 | 25.14%
| 25 | 25.5854 | 19.8% | 27.0646 | 24.58%
| 26 | 25.0491 | 19.53% | 25.9505 | 24.01%
| 27 | 24.537 | 19.26% | 24.8677 | 23.46%
| 28 | 24.0478 | 18.99% | 23.8192 | 22.9%
| 29 | 23.5801 | 18.73% | 22.8072 | 22.36%
| 30 | 23.1324 | 18.47% | 21.8332 | 21.82%
| 31 | 22.7038 | 18.22% | 20.8984 | 21.3%
| 32 | 22.2931 | 17.98% | 20.0032 | 20.78%
| 33 | 21.8996 | 17.75% | 19.1478 | 20.27%
| 34 | 21.5225 | 17.54% | 18.332 | 19.78%
| 35 | 21.1611 | 17.33% | 17.5553 | 19.29%
| 36 | 20.8149 | 17.13% | 16.8172 | 18.82%
| 37 | 20.4833 | 16.94% | 16.1168 | 18.36%
| 38 | 20.1659 | 16.75% | 15.4532 | 17.9%
| 39 | 19.8623 | 16.57% | 14.8252 | 17.47%
| 40 | 19.5721 | 16.4% | 14.2318 | 17.04%
| 41 | 19.2948 | 16.23% | 13.6716 | 16.66%
| 42 | 19.0301 | 16.07% | 13.1434 | 16.39%
| 43 | 18.7775 | 15.91% | 12.6458 | 16.13%
| 44 | 18.5367 | 15.75% | 12.1775 | 15.87%
| 45 | 18.3072 | 15.6% | 11.7371 | 15.63%
| 46 | 18.0887 | 15.45% | 11.3232 | 15.4%
| 47 | 17.8806 | 15.3% | 10.9343 | 15.18%
| 48 | 17.6826 | 15.16% | 10.5693 | 14.97%
| 49 | 17.4942 | 15.04% | 10.2266 | 14.77%
| 50 | 17.315 | 14.91% | 9.905 | 14.57%

## Profile
Profile plot for the fitted model
[5 empty] | Generate profile for |  | MPG
[5 empty] | Generate | 100 | data points
[5 empty] | by varying | Country | between | 4 | and | 8
keeping the other predictors fixed at the specified values
Outputs | Predictors | Country | Predicted MPG
MPG | Cylinder | us | 23.7163
| Weight | japan | 26.2437
| Drive_Ratio | europe | 23.694 | Predictor | Cylinder | Weight | Drive_Ratio | Horsepower | Displacement | Country
| Horsepower |  |  | Fixed Value | 5.3947 | 2.8629 | 3.0934 | 101.7368 | 177.2895 | us
| Displacement |  |  | Min / Max in Original Data (for user's reference only)
| Country |  |  | Min | 4 | 1.915 | 2.26 | 65 | 85
|  |  |  | Max | 8 | 4.36 | 3.9 | 155 | 360
Category Table
Country
3
us
japan
europe
Create Profile